## Revision History
Revision | Date | Description
V 1.0 | 2018-09-19 | Initial Release.

## Impedance
I/O Interfaces | impedances
HDMI / DP | Zdiff=85ohm
eDP | Zdiff=85ohm
LVDS | Zdiff=100ohm
SATA | Zdiff=85ohm
PCIe | Zdiff=85ohm
USB2.0 | Zdiff=85ohm
USB3.0 | Zdiff=85ohm
LAN | Zdiff=100ohm
HD_Audio | Zo=50ohm
LPC | Zo=50ohm
SPI | Zo=50ohm
SMbus | Zo=50ohm

## HDMI
HDMI Design Guidelines
Q7 connector Pin Name | EQM-APL REV:A1.1 Signal Name | Chipset Design Guide Trace Length limit | EQM-APL REV:A1.1 Trace Length | Carrier Board Trace Length limit | Trace Length(mil) | Mismatch | Via | Mismatch limit | Via limit | Impedances | Space with other signals (mil)
TMDS_CLK- | DP0_TXN3_HDMI_CLK_N | 7000 | 2239.12 | 4760.88 |  | Target |  | Difference signal is +/-5mil Length Matching between HDMI Data Lanes and Data to Clock maxmum is 1000mil | 2 | Zdiff=85ohm | 15
TMDS_CLK+ | DP0_TXP3_HDMI_CLK_P | 7000 | 2240.07 | 4759.93 |  | 0
TMDS_LANE1- | DP0_TXN1_HDMI_TXN_1 | 7000 | 2254.64 | 4745.36 |  | 0
TMDS_LANE1+ | DP0_TXP1_HDMI_TXP_1 | 7000 | 2254.9 | 4745.1 |  | 0
TMDS_LANE0- | DP0_TXN2_HDMI_TXN_0 | 7000 | 2131.52 | 4868.48 |  | 0
TMDS_LANE0+ | DP0_TXP2_HDMI_TXP_0 | 7000 | 2131.45 | 4868.55 |  | 0
TMDS_LANE2- | DP0_TXN0_HDMI_TXN_2 | 7000 | 2328.66 | 4671.34 |  | 0
TMDS_LANE2+ | DP0_TXP0_HDMI_TXP_2 | 7000 | 2329.79 | 4670.21 |  | 0
HDMI_CTRL_DAT | HDMI_DDC_SCL | 10000 | 2908.55 | 7091.45 |  | Target |  | Length Matching between CLK and Data maxmum is 1000mil | 2 | Zo=50ohm | 15
HDMI_CTRL_CLK | HDMI_DDC_SDA | 10000 | 2385.14 | 7614.86 |  | 0

## DP
DP Design Guidelines
Q7 connector Pin Name | EQM-APL REV:A1.1 Signal Name | Chipset Design Guide Trace Length limit | EQM-APL REV:A1.1 Trace Length | Carrier Board Trace Length limit | Trace Length(mil) | Mismatch | Via | Mismatch limit | Via limit | Impedances | Space with other signals (mil)
DP_LANE3- | DP0_TXN3_HDMI_CLK_N | 6500 | 2239.12 | 4260.88 |  | Target |  | Difference signal is +/-5mil Maximum length mismatch between data lanes is 1000 mils | 2 | Zdiff=85ohm | 15
DP_LANE3+ | DP0_TXP3_HDMI_CLK_P | 6500 | 2240.07 | 4259.93 |  | 0
DP_LANE1- | DP0_TXN1_HDMI_TXN_1 | 6500 | 2254.64 | 4245.36 |  | 0
DP_LANE1+ | DP0_TXP1_HDMI_TXP_1 | 6500 | 2254.9 | 4245.1 |  | 0
DP_LANE2- | DP0_TXN2_HDMI_TXN_0 | 6500 | 2131.52 | 4368.48 |  | 0
DP_LANE2+ | DP0_TXP2_HDMI_TXP_0 | 6500 | 2131.45 | 4368.55 |  | 0
DP_LANE0- | DP0_TXN0_HDMI_TXN_2 | 6500 | 2328.66 | 4171.34 |  | 0
DP_LANE0+ | DP0_TXP0_HDMI_TXP_2 | 6500 | 2329.79 | 4170.21 |  | 0
DP_AUX- | DP0_AUXN | 10000 | 2037.19 | 7962.81 |  | 0 |  | Difference signal is +/-5mil Maximum length mismatch between data lanes is 500 mils | 2 | Zdiff=85ohm | 15
DP_AUX+ | DP0_AUXP | 10000 | 2035.71 | 7964.29 |  | 0

## LVDS
LVDS Design Guidelines
Q7 connector Pin Name | EQM-APL REV:A1.1 Signal Name | Trace Length limit (As short as possible) | EQM-APL REV:A1.1 Trace Length | Carrier Board Trace Length limit | Trace Length(mil) | Mismatch | Via | Mismatch limit | Via limit | Impedances | Space with other signals(mil)
LVDS_A0+ | LVDS_DATA0_P | 10000 | 943.3 | 9056.7 |  | Target |  | Difference signal is +/-5mil, Between data lanes is +/-10mil | 2 | Zdiff=100ohm | 20
LVDS_A0- | LVDS_DATA0_N | 10000 | 943.26 | 9056.74 |  | 0
LVDS_A1+ | LVDS_DATA1_P | 10000 | 942.83 | 9057.17 |  | 0
LVDS_A1- | LVDS_DATA1_N | 10000 | 942.5 | 9057.5 |  | 0
LVDS_A2+ | LVDS_DATA2_P | 10000 | 942.49 | 9057.51 |  | 0
LVDS_A2- | LVDS_DATA2_N | 10000 | 942.06 | 9057.94 |  | 0
LVDS_A3+ | LVDS_DATA3_P | 10000 | 942.92 | 9057.08 |  | 0
LVDS_A3- | LVDS_DATA3_N | 10000 | 943.28 | 9056.72 |  | 0
LVDS_A_CLK+ | LVDS_CLK1_P | 10000 | 942.95 | 9057.05 |  | 0
LVDS_A_CLK- | LVDS_CLK1_N | 10000 | 943.17 | 9056.83 |  | 0
LVDS_B0+ | LVDS_DATA4_P | 10000 | 613.06 | 9386.94 |  | 0 |  | Difference signal is +/-5mil, Between data lanes is +/-10mil | 2 | Zdiff=100ohm | 20
LVDS_B0- | LVDS_DATA4_N | 10000 | 613.02 | 9386.98 |  | 0
LVDS_B1+ | LVDS_DATA5_P | 10000 | 613.53 | 9386.47 |  | 0
LVDS_B1- | LVDS_DATA5_N | 10000 | 613.47 | 9386.53 |  | 0
LVDS_B2+ | LVDS_DATA6_P | 10000 | 612.91 | 9387.09 |  | 0
LVDS_B2- | LVDS_DATA6_N | 10000 | 612.37 | 9387.63 |  | 0
LVDS_B3+ | LVDS_DATA7_P | 10000 | 613.3 | 9386.7 |  | 0
LVDS_B3- | LVDS_DATA7_N | 10000 | 613.52 | 9386.48 |  | 0
LVDS_B_CLK+ | LVDS_CLK2_P | 10000 | 614.74 | 9385.26 |  | 0
LVDS_B_CLK- | LVDS_CLK2_N | 10000 | 614.96 | 9385.04 |  | 0

## eDP
LVDS Design Guidelines
Q7 connector Pin Name | EQM-APL REV:A1.1 Signal Name | Trace Length limit (As short as possible) | EQM-APL REV:A1.1 Trace Length | Carrier Board Trace Length limit | Trace Length(mil) | Mismatch | Via | Mismatch limit | Via limit | Impedances | Space with other signals(mil)
eDP_TX0+ | eDP_TX0+ | 10000 | 2607.45 | 7392.55 |  | Target |  | Difference signal is +/-5mil, between data lanes is +/-1000mil | 2 | Zdiff=85ohm | 15
eDP_TX0- | eDP_TX0- | 10000 | 2608.27 | 7391.73 |  | 0
eDP_TX1+ | eDP_TX1+ | 10000 | 2608.95 | 7391.05 |  | 0
eDP_TX1- | eDP_TX1- | 10000 | 2608.59 | 7391.41 |  | 0
eDP_TX2+ | eDP_TX2+ | 10000 | 1958.13 | 8041.87 |  | 0
eDP_TX2- | eDP_TX2- | 10000 | 1957.24 | 8042.76 |  | 0
eDP_TX3+ | eDP_TX3+ | 10000 | 1994.64 | 8005.36 |  | 0
eDP_TX3- | eDP_TX3- | 10000 | 1995.78 | 8004.22 |  | 0
eDP0_AUX+ | eDP0_AUX+ | 10000 | 2547.72 | 7452.28 |  | 0 |  | Difference signal is +/-5mil
eDP0_AUX- | eDP0_AUX- | 10000 | 2547.12 | 7452.88 |  | 0

## SATA
SATA Design Guidelines
Q7 connector Pin Name | EQM-APL REV:A1.1 Signal Name | Chipset Design Guide Trace Length limit | EQM-APL REV:A1.1 Trace Length | Carrier Board Trace Length limit | Trace Length(mil) | Mismatch | Via | Mismatch limit | Via limit | Impedances | Space with other signals(mils)
SATA0_RX- | SATA_RXN_0 | 7000 | 1832.82 | 5167.18 |  | Target |  | +/-5mil | 2 | Zdiff=85ohm | 20
SATA0_RX+ | SATA_RXP_0 | 7000 | 1833.16 | 5166.84 |  | 0
SATA0_TX- | SATA_TXN_0 | 7000 | 1832.82 | 5167.18 |  | Target |  | +/-5mil
SATA0_TX+ | SATA_TXP_0 | 7000 | 1833.16 | 5166.84 |  | 0
SATA1_RX- | Q7_SATA_RXN_1 | 7000 | 1258.47 | 5741.53 |  | Target |  | +/-5mil
SATA1_RX+ | Q7_SATA_RXP_1 | 7000 | 1257.93 | 5742.07 |  | 0
SATA1_TX- | Q7_SATA_TXN_1 | 7000 | 1959.9 | 5040.1 |  | Target |  | +/-5mil
SATA1_TX+ | Q7_SATA_TXP_1 | 7000 | 1959.75 | 5040.25 |  | 0

## PCIe
PCIex1 Design Guidelines
Q7 connector Pin Name | EQM-APL REV:A1.1 Signal Name | Chipset Design Guide Trace Length limit | EQM-APL REV:A1.1 Trace Length | Carrier Board Trace Length limit | Trace Length(mil) | Mismatch | Via | Mismatch limit | Via limit | Impedances | Space with other signals(mil)
PCIE0_RX- | PCIE_RXN_0 | 6500 | 2140.67 | 4359.33 |  | Target |  | +/-5mil | 2 | Zdiff=85ohm | 12
PCIE0_RX+ | PCIE_RXP_0 | 6500 | 2140.37 | 4359.63 |  | 0
PCIE0_TX- | PCIE_TXN_0 | 6500 | 2517.87 | 3982.13 |  | Target |  | +/-5mil | 2
PCIE0_TX+ | PCIE_TXP_0 | 6500 | 2518.06 | 3981.94 |  | 0
PCIE1_RX- | PCIE_RXN_1 | 6500 | 1991.69 | 4508.31 |  | Target |  | +/-5mil | 2
PCIE1_RX+ | PCIE_RXP_1 | 6500 | 1991.57 | 4508.43 |  | 0
PCIE1_TX- | PCIE_TXN_1 | 6500 | 2639.97 | 3860.03 |  | Target |  | +/-5mil | 2
PCIE1_TX+ | PCIE_TXP_1 | 6500 | 2639.75 | 3860.25 |  | 0
PCIE2_RX- | PCIE_RXN_2 | 6500 | 1964.49 | 4535.51 |  | Target |  | +/-5mil | 2
PCIE2_RX+ | PCIE_RXP_2 | 6500 | 1964.04 | 4535.96 |  | 0
PCIE2_TX- | PCIE_TXN_2 | 6500 | 2566.04 | 3933.96 |  | Target |  | +/-5mil | 2
PCIE2_TX+ | PCIE_TXP_2 | 6500 | 2564.92 | 3935.08 |  | 0

## USB 2.0
USB 2.0
Q7 connector Pin Name | EQM-APL REV:A1.1 Signal Name | Chipset Design Guide Trace Length limit(Note) | EQM-APL REV:A1.1 Trace Length | Carrier Board Trace Length limit | Trace Length(mil) | Mismatch | Via | Mismatch limit | Via limit | Impedances | Space with other signals(mils)
USB_P0- | USB_DN0 | 8000 | 1496.39 | 6503.61 |  | Target |  | +/-20mil | 2 | Zdiff=85ohm | 15
USB_P0+ | USB_DP0 | 8000 | 1496.76 | 6503.24 |  | 0
USB_P1- | USB_DN1 | 8000 | 1403.92 | 6596.08 |  | Target |  | +/-20mil
USB_P1+ | USB_DP1 | 8000 | 1403.58 | 6596.42 |  | 0
USB_P2- | USB_DN2 | 8000 | 1348.61 | 6651.39 |  | Target |  | +/-20mil
USB_P2+ | USB_DP2 | 8000 | 1348.89 | 6651.11 |  | 0
USB_P3- | USB_DN3 | 8000 | 1552.68 | 6447.32 |  | Target |  | +/-20mil
USB_P3+ | USB_DP3 | 8000 | 1553.47 | 6446.53 |  | 0
USB_P4- | USB_DN4 | 8000 | 1594.33 | 6405.67 |  | Target |  | +/-20mil
USB_P4+ | USB_DP4 | 8000 | 1594.37 | 6405.63 |  | 0
USB_P5- | USB_DN5 | 8000 | 1782.87 | 6217.13 |  | Target |  | +/-20mil
USB_P5+ | USB_DP5 | 8000 | 1782.92 | 6217.08 |  | 0
USB_P6- | USB_DN6 | 8000 | 1141.14 | 6858.86 |  | Target |  | +/-20mil
USB_P6+ | USB_DP6 | 8000 | 1141.17 | 6858.83 |  | 0

## USB 3.0
USB 3.0
Q7 connector Pin Name | EQM-APL REV:A1.1 Signal Name | Chipset Design Guide Trace Length limit(Note) | EQM-APL REV:A1.1 Trace Length | Carrier Board Trace Length limit | Trace Length(mil) | Mismatch | Via | Mismatch limit | Via limit | Impedances | Space with other signals(mils)
USB_SSRX0- | USB3_RXN0 | 8000 | 1155.79 | 6844.21 |  | Target |  | +/-5mil | 2 | Zdiff=85ohm | 20
USB_SSRX0+ | USB3_RXP0 | 8000 | 1155.9 | 6844.1 |  | 0
USB_SSTX0- | USB3_TXN0 | 8000 | 1195.82 | 6804.18 |  | Target |  | +/-5mil
USB_SSTX0+ | USB3_TXP0 | 8000 | 1196.54 | 6803.46 |  | 0
USB_SSRX1- | USB3_RXN1 | 8000 | 1943.58 | 6056.42 |  | Target |  | +/-5mil | 2 | Zdiff=85ohm | 20
USB_SSRX1+ | USB3_RXP1 | 8000 | 1944.51 | 6055.49 |  | 0
USB_SSTX1- | USB3_TXN1 | 8000 | 1743.09 | 6256.91 |  | Target |  | +/-5mil
USB_SSTX1+ | USB3_TXP1 | 8000 | 1743.2 | 6256.8 |  | 0

## LAN
LAN Design Guidelines
Q7 connector Pin Name | EQM-APL REV:A1.1 Signal Name | Chipset Design Guide Trace Length limit | EQM-APL REV:A1.1 Trace Length | Carrier Board Trace Length limi | Trace Length(mil) | Mismatch | Via | Mismatch limit | Via limit | Impedances | Space with other signals(mils)
GBE_MDI0+ | LAN1_MDI0P | 11000 | 945.94 | 10054.06 |  | Target |  | Difference signal is +/-10mil, Total is < 30 mil | 2 | Zdiff=100ohm | 20
GBE_MDI0- | LAN1_MDI0N | 11000 | 946.74 | 10053.26 |  | 0
GBE_MDI1+ | LAN1_MDI1P | 11000 | 945.36 | 10054.64 |  | 0
GBE_MDI1- | LAN1_MDI1N | 11000 | 945.86 | 10054.14 |  | 0
GBE_MDI2+ | LAN1_MDI2P | 11000 | 945.09 | 10054.91 |  | 0
GBE_MDI2- | LAN1_MDI2N | 11000 | 945.79 | 10054.21 |  | 0
GBE_MDI3+ | LAN1_MDI3P | 11000 | 945.44 | 10054.56 |  | 0
GBE_MDI3- | LAN1_MDI3N | 11000 | 945.51 | 10054.49 |  | 0

## HD_Audio
HD-Audio Design Guidelines
Q7 connector Pin Name | EQM-APL REV:A1.1 Signal Name | Chipset Design Guide Trace Length limit | EQM-APL REV:A1.1 Trace Length | Carrier Board Trace Length limit | Trace Length(mil) | Mismatch | Via | Mismatch limit | Via limit | Impedances | Space(mil) | Space with other signals(mil)
HDA_BCLK | Q7_HDA_BCLK | 9000 | 4826.62 | 4173.38 |  | Target |  | Length Matching between HDA_CLK and HDA_SDO is 1000mils | NA | Zo=50ohm | 5 | 15
HDA_SYNC | Q7_HDA_SYNC | 9000 | 4280.3 | 4719.7 |  | 0
HDA_RST# | Q7_HDA_RST# | 9000 | 3872.47 | 5127.53 |  | 0
HDA_SDI | Q7_HDA_SDI0 | 9000 | 3066.26 | 5933.74 |  | 0
HDA_SDO | Q7_HDA_SDO | 9000 | 3893.81 | 5106.19 |  | 0

## SD
SD Design Guidelines
Q7 connector Pin Name | EQM-APL REV:A1.1 Signal Name | Chipset Design Guide Trace Length limit | EQM-APL REV:A1.1 Trace Length | Carrier Board Trace Length limit | Trace Length(mil) | Mismatch | Via | Mismatch limit | Via limit | Impedances | Space(mils) | Space with other signals(mils)
SDIO_CLK# | SD_CLK | 5000 | 2689.75 |  |  | Target |  | Total<500 mils | NA | Zo=50ohm | 10 | 15
SDIO_CMD | SD_CMD | 5000 | 2668.85 |  |  | 0
SDIO_DAT0 | SD_DAT0 | 5000 | 2661.61 |  |  | 0
SDIO_DAT1 | SD_DAT1 | 5000 | 2661.04 |  |  | 0
SDIO_DAT2 | SD_DAT2 | 5000 | 2670.97 |  |  | 0
SDIO_DAT3 | SD_DAT3 | 5000 | 2667.03 |  |  | 0

## LPC
LPC Design Guidelines
Q7 connector Pin Name | EQM-APL REV:A1.1 Signal Name | Chipset Design Guide Trace Length limit | EQM-APL REV:A1.1 Trace Length | Carrier Board Trace Length limit | Trace Length(mil) | Mismatch | Via | Mismatch limit | Impedances | Space(mils) | Space with other signals(mils)
LPC_AD0 | LPC_AD0 | 11000 | 1865.19 | 9134.81 |  | Target |  | Total<500 mils | Zo=50ohm | 5 | 10
LPC_AD1 | LPC_AD1 | 11000 | 1974.67 | 9025.33 |  | 0
LPC_AD2 | LPC_AD2 | 11000 | 1958.61 | 9041.39 |  | 0
LPC_AD3 | LPC_AD3 | 11000 | 2026.38 | 8973.62 |  | 0
LPC_FRAME# | LPC_FRAME# | 11000 | 1920.76 | 9079.24 |  | 0
Q7_LPC_CLK | LPC_Q7_CLK1 | 11000 | 3084.46 | 7915.54 |  | 0
SERIRQ | LPC_SERIRQ | 11000 | 1988.42 | 9011.58 |  | 0

## SPI
SPI Design Guidelines
Q7 connector Pin Name | EQM-APL REV:A1.1 Signal Name | Chipset Design Guide Trace Length limit | EQM-APL REV:A1.1 Trace Length | Carrier Board Trace Length limit | Trace Length(mil) | Mismatch | Via | Mismatch limit | Impedances | Space with other signals(mils)
SPI_CLK | Q7_SPI_CLK | 8000 | 2494 | 5506 |  | Target |  | Total<500 mils | Zo=50ohm | 5
SPI_CS0# | Q7_SPI_CS# | 8000 | 2671 | 5329 |  | 0
SPI_MOSI | Q7_SPI_MOSI | 8000 | 2545 | 5455 |  | 0
SPI_MISO | Q7_SPI_MISO | 8000 | 2863 | 5137 |  | 0

## SMB
SMB Design Guidelines
Q7 connector Pin Name | EQM-APL REV:A1.1 Signal Name | Chipset Design Guide Trace Length limit | EQM-APL REV:A1.1 Trace Length | Carrier Board Trace Length limit | Trace Length(mil) | Mismatch | Via | Impedances | Space of CLK with other signals(mil)
SMB_CLK | Q7_SMBCLK | 13000 | 7402.73 | 5597.27 |  | Target |  | Zo=50ohm | 15
SMB_DATA | Q7_SMBDAT | 13000 | 7392.84 | 5607.16 |  | 0

## NOTE
Release date:2018/09/19
Module version:EQM-APL RevA1.1
Chipset Design Guide: 557775_Intel® Pentium® and Celeron®Processor N- and J- Series (Formerly Apollo Lake) Design Guide_Rev2p5.pdf 513305_Intel® Ethernet Controller I210 dual design guide-v-1-1.pdf AN-B014-CH7511B_rev0.96 PCB La y out and De s ign Guide f o r CH7 51 1B eDP/DP to LVDS monitor controller
Q7 Design Guide1:Qseven-Spec_2.1
Q7 Design Guide2:Qseven® Design Guide 1.0 (Release Candidate)