## Revision History
Revision | Date | Description
V 1.0 | 2012-06-25 | Initial Release.
V 1.1 | 2012-08-20 | Update to COM.0 R2.1-COMexpress Module Base SPEC Revision 2.1
V 1.2 | 2013-04-15 | Add eDP function for Type6 V2.1
V 1.3 | 2013-05-31 | Update to COM.0 R2.1-COMexpress Module Base SPEC Revision 2.1
V1.4 | 2019/10/29 | Update to COMexpress Module Base SPEC Revision 3.0 Add Serial Interface Signals Power 5V to 3.3V

## TYPE6 V3.0
COMexpress spec. | [6 empty] | Model Name & Version :
Pin No. | Signal Name | Description | Pin Type(Module Viewpoint) | Power Rail / Tolerance | Signal Requiring Carrier Board Termination | Group | Check Result | Notes
A1 | GND (FIXED) | GND | GND |  |  | GND
A2 | GBE0_MDI3- | 1000: MDI3 ; 100: Unused ; 10: Unused | I/O Analog | 3.3VSB / 3.3V |  | LAN
A3 | GBE0_MDI3+ | 1000: MDI3 ; 100: Unused ; 10: Unused | I/O Analog | 3.3VSB / 3.3V |  | LAN
A4 | GBE0_LINK100# | Ethernet controller 0 100Mbit/sec link indicator, active low. | OD CMOS | 3.3VSB / 3.3V | Pull high +3.3V | LAN
A5 | GBE0_LINK1000# | Ethernet controller 0 1000Mbit/sec link indicator, active low. | OD CMOS | 3.3VSB / 3.3V | Pull high +3.3V | LAN
A6 | GBE0_MDI2- | 1000: MDI2 ; 100: Unused ; 10: Unused | I/O Analog | 3.3VSB / 3.3V |  | LAN
A7 | GBE0_MDI2+ | 1000: MDI2 ; 100: Unused ; 10: Unused | I/O Analog | 3.3VSB / 3.3V |  | LAN
A8 | GBE0_LINK# | Ethernet controller 0 link indicator, active low. | OD CMOS | 3.3VSB / 3.3V |  | LAN
A9 | GBE0_MDI1- | 1000: MDI1 ; 100: Transmit ; 10: Transmit | I/O Analog | 3.3VSB / 3.3V |  | LAN
A10 | GBE0_MDI1+ | 1000: MDI1 ; 100: Transmit ; 10: Transmit | I/O Analog | 3.3VSB / 3.3V |  | LAN
A11 | GND (FIXED) | GND | GND |  |  | GND
A12 | GBE0_MDI0- | 1000: MDI0 ; 100: Receive ; 10: Receive | I/O Analog | 3.3VSB / 3.3V |  | LAN
A13 | GBE0_MDI0+ | 1000: MDI0 ; 100: Receive ; 10: Receive | I/O Analog | 3.3VSB / 3.3V |  | LAN
A14 | GBE0_CTREF | Reference voltage for Carrier Board Ethernet channel 0 magnetics center tap. The current shall be limited to 250mA or less. | O REF | GND~3.3V | Current shall be limited to 250mA or less. | LAN
A15 | SUS_S3# | Indicates system is in Suspend to RAM state. Active low output. An inverted copy of SUS_S3# on the Carrier Board may be used to enable the non-standby power on a typical ATX supply. | O CMOS | 3.3VSB / 3.3V |  | PM
A16 | SATA0_TX+ | Serial ATA channel 0 Transmit output differential pair. | O SATA | AC coupled on Module |  | SATA
A17 | SATA0_TX- | Serial ATA channel 0 Transmit output differential pair. | O SATA | AC coupled on Module |  | SATA
A18 | SUS_S4# | Indicates system is in Suspend to Disk state. Active low output. | O CMOS | 3.3VSB / 3.3V |  | PM
A19 | SATA0_RX+ | Serial ATA channel 0 Receive input differential pair | I SATA | AC coupled on Module |  | SATA
A20 | SATA0_RX- | Serial ATA channel 0 Receive input differential pair | I SATA | AC coupled on Module |  | SATA
A21 | GND (FIXED) | GND | GND |  |  | GND
A22 | SATA2_TX+ | Serial ATA channel 2 Transmit output differential pair. | O SATA | AC coupled on Module |  | SATA |  | NC
A23 | SATA2_TX- | Serial ATA channel 2 Transmit output differential pair. | O SATA | AC coupled on Module |  | SATA |  | NC
A24 | SUS_S5# | Indicates system is in Soft Off state. | O CMOS | 3.3VSB / 3.3V |  | PM
A25 | SATA2_RX+ | Serial ATA channel 2 Receive input differential pair | I SATA | AC coupled on Module |  | SATA |  | NC
A26 | SATA2_RX- | Serial ATA channel 2 Receive input differential pair | I SATA | AC coupled on Module |  | SATA |  | NC
A27 | BATLOW# | Indicates that external battery is low. | I CMOS | 3.3VSB / 3.3V |  | PM
A28 | (S)ATA_ACT# | ATA (parallel and serial) or SAS activity indicator, active low. | I/O CMOS | 3.3V / 3.3V | Able to drive 10mA. | SATA
A29 | HDA_SYNC | Sample-synchronization signal to the CODEC. | O CMOS | 3.3V / 3.3V |  | Audio
A30 | HDA_RST# | Reset output to CODEC, active low. | O CMOS | 3.3VSB / 3.3V |  | Audio
A31 | GND (FIXED) | GND | GND |  |  | GND
A32 | HDA_BITCLK | Serial data clock generated by the external CODEC | I/O CMOS | 3.3V / 3.3V |  | Audio
A33 | HDA_SDOUT | Serial TDM data output to the CODEC | O CMOS | 3.3V / 3.3V |  | Audio
A34 | BIOS_DIS0#/ESPI_SAFS | Selection straps to determine the BIOS boot device | I CMOS | 3.3V/ 3.3V | The Carrier should only float these or pull them low. | BIOS
A35 | THRMTRIP# | Active low output indicating that the CPU has entered thermal shutdown. | O CMOS | 3.3V / 3.3V |  | PM
A36 | USB6- | USB Port 6 | I/O USB | 3.3VSB / 3.3V |  | USB
A37 | USB6+ | USB Port 6 | I/O USB | 3.3VSB / 3.3V |  | USB
A38 | USB_6_7_OC# | For port6 &7, pull up shall be present on the module. | I CMOS | 3.3VSB / 3.3V |  | USB
A39 | USB4- | USB Port 4 | I/O USB | 3.3VSB / 3.3V |  | USB
A40 | USB4+ | USB Port 4 | I/O USB | 3.3VSB / 3.3V |  | USB
A41 | GND (FIXED) | GND | GND |  |  | GND
A42 | USB2- | USB Port 2 | I/O USB | 3.3VSB / 3.3V |  | USB
A43 | USB2+ | USB Port 2 | I/O USB | 3.3VSB / 3.3V |  | USB
A44 | USB_2_3_OC# | For port2 &3, pull up shall be present on the module. | I CMOS | 3.3VSB / 3.3V |  | USB
A45 | USB0- | USB Port 0 | I/O USB | 3.3VSB / 3.3V |  | USB
A46 | USB0+ | USB Port 0 | I/O USB | 3.3VSB / 3.3V |  | USB
A47 | VCC_RTC | Real time clock circuit power, Nominally +3.0V | Power |  | A protection diode or a series resistor shall be placed on the Carrier Board for protected against a reverse current going to the cell. | Power
A48 | RSVD | Reserve | NA |  |  | RSVD
A49 | GBE0_SDP | Gigabit Ethernet Controller 0 Software-Definable Pin. Can also be used for IEEE1588 support such as a 1pps signal. | I/O | 3.3V Suspend / 3.3V |  | LAN
A50 | LPC_SERIRQ/ESPI_CS1# | LPC serial interrupt | I/O CMOS | 3.3V / 3.3V |  | LPC
|  | ESPI Mode: eSPI Master Chip Select Outputs Driving Chip Select# A low selects a particular eSPI slave for the transaction. Each of the eSPI slaves is connected to a dedicated Chip Selectn# pin | O CMOS | 1.8VSB / 1.8V |  | ESPI
A51 | GND (FIXED) | GND | GND |  |  | GND
A52 | PCIE_TX5+ | PCIe channel 5. Transmit Output differential pair | O PCIE | AC coupled on Module |  | PCIe |  | NC
A53 | PCIE_TX5- | PCIe channel 5. Transmit Output differential pair | O PCIE | AC coupled on Module |  | PCIe |  | NC
A54 | GPI0/ SD_DATA0 | GPI. Pull high on the module. Option with SD_DATA0 | I CMOS | 3.3V / 3.3V |  | GPIO
A55 | PCIE_TX4+ | PCIe channel 4. Transmit Output differential pair | O PCIE | AC coupled on Module |  | PCIe
A56 | PCIE_TX4- | PCIe channel 4. Transmit Output differential pair | O PCIE | AC coupled on Module |  | PCIe
A57 | GND (FIXED) | GND | GND |  |  | GND
A58 | PCIE_TX3+ | PCIe channel 3. Transmit Output differential pair | O PCIE | AC coupled on Module |  | PCIe
A59 | PCIE_TX3- | PCIe channel 3. Transmit Output differential pair | O PCIE | AC coupled on Module |  | PCIe
A60 | GND (FIXED) | GND | GND |  |  | GND
A61 | PCIE_TX2+ | PCIe channel 2. Transmit Output differential pair | O PCIE | AC coupled on Module |  | PCIe
A62 | PCIE_TX2- | PCIe channel 2. Transmit Output differential pair | O PCIE | AC coupled on Module |  | PCIe
A63 | GPI1/ SD_DATA1 | GPI. Pull high on the module. Option with SD_DATA1 | I CMOS | 3.3V / 3.3V |  | GPIO
A64 | PCIE_TX1+ | PCIe channel 1. Transmit Output differential pair | O PCIE | AC coupled on Module |  | PCIe
A65 | PCIE_TX1- | PCIe channel 1. Transmit Output differential pair | O PCIE | AC coupled on Module |  | PCIe
A66 | GND (FIXED) | GND | GND |  |  | GND
A67 | GPI2/ SD_DATA2 | GPI. Pull high on the module. Option with SD_DATA2 | I CMOS | 3.3V / 3.3V |  | GPIO
A68 | PCIE_TX0+ | PCIe channel 0. Transmit Output differential pair | O PCIE | AC coupled on Module |  | PCIe
A69 | PCIE_TX0- | PCIe channel 0. Transmit Output differential pair | O PCIE | AC coupled on Module |  | PCIe
A70 | GND (FIXED) | GND | GND |  |  | GND
A71 | LVDS_A0+/ eDP_TX2+ | LVDS channel A differential signal pair 0. Option with eDP_TX2+ | O LVDS | LVDS AC coupled off Module | Shall have 100 ohm across the pair at the destination. Shall be AC coupled on the Carrier Board. | LVDS
A72 | LVDS_A0-/ eDP_TX2- | LVDS channel A differential signal pair 0. Option with eDP_TX2- | O LVDS | LVDS AC coupled off Module | Shall have 100 ohm across the pair at the destination. Shall be AC coupled on the Carrier Board. | LVDS
A73 | LVDS_A1+/ eDP_TX1+ | LVDS channel A differential signal pair 1. Option with eDP_TX1+ | O LVDS | LVDS AC coupled off Module | Shall have 100 ohm across the pair at the destination. Shall be AC coupled on the Carrier Board. | LVDS
A74 | LVDS_A1-/ eDP_TX1- | LVDS channel A differential signal pair 1. Option with eDP_TX1- | O LVDS | LVDS AC coupled off Module | Shall have 100 ohm across the pair at the destination. Shall be AC coupled on the Carrier Board. | LVDS
A75 | LVDS_A2+/ eDP_TX0+ | LVDS channel A differential signal pair 2. Option with eDP_TX0+ | O LVDS | LVDS AC coupled off Module | Shall have 100 ohm across the pair at the destination. Shall be AC coupled on the Carrier Board. | LVDS
A76 | LVDS_A2-/ eDP_TX0- | LVDS channel A differential signal pair 2. Option with eDP_TX0- | O LVDS | LVDS AC coupled off Module | Shall have 100 ohm across the pair at the destination. Shall be AC coupled on the Carrier Board. | LVDS
A77 | LVDS_VDD_EN/ eDP_VDD_EN | LVDS flat panel power enable. Option with eDP_VDD_EN. | O CMOS | 3.3V / 3.3V |  | LVDS
A78 | LVDS_A3+ | LVDS channel A differential signal pair 3 | O LVDS | LVDS | Shall have 100 ohm across the pair at the destination. | LVDS
A79 | LVDS_A3- | LVDS channel A differential signal pair 3 | O LVDS | LVDS | Shall have 100 ohm across the pair at the destination. | LVDS
A80 | GND (FIXED) | GND | GND |  |  | GND
A81 | LVDS_A_CK+/ eDP_TX3+ | LVDS channel A differential clock pair. Option with eDP_TX3+ | O LVDS | LVDS AC coupled off Module | Shall have 100 ohm across the pair at the destination. Shall be AC coupled on the Carrier Board. | LVDS
A82 | LVDS_A_CK-/ eDP_TX3- | LVDS channel A differential clock pair. Option with eDP_TX3- | O LVDS | LVDS AC coupled off Module | Shall have 100 ohm across the pair at the destination. Shall be AC coupled on the Carrier Board. | LVDS
A83 | LVDS_I2C_CK/ eDP_AUX+ | DDC I2C clock signal used for flat panel detection and control. Option with eDP_AUX+. | I/OD CMOS | 3.3V / 3.3V AC coupled off Module | Shall be AC coupled & pull down 100K ohm to GND on the Carrier Board. | LVDS
A84 | LVDS_I2C_DAT/ eDP_AUX- | DDC I2C data signal used for flat panel detection and control. Option with eDP_AUX-. | I/OD CMOS | 3.3V / 3.3V AC coupled off Module | Shall be AC coupled & pull up 100K ohm to 3.3V on the Carrier Board. | LVDS
A85 | GPI3/ SD_DATA3 | GPI. Pull high on the module. Option with SD_DATA3 | I CMOS | 3.3V / 3.3V |  | GPIO
A86 | RSVD | Reserve | NA |  |  | RSVD
A87 | RSVD/ eDP_HPD | Reserve. Option with eDP_HPD. | NA / I CMOS | 3.3V / 3.3V |  | RSVD
A88 | PCIE0_CK_REF+ | PCIe Reference Clock for all COM Express PCIe lanes,and for PEG lanes. | O PCIE | PCIE | If there are two or more load on Carrier Board, should use a PLL based zero-delay buffer. | PCIe
A89 | PCIE0_CK_REF- | PCIe Reference Clock for all COM Express PCIe lanes,and for PEG lanes. | O PCIE | PCIE | If there are two or more load on Carrier Board, should use a PLL based zero-delay buffer. | PCIe
A90 | GND (FIXED) | GND | GND |  |  | GND
A91 | SPI_POWER | Power supply for Carrier Board SPI - sourced from Module - nominally 3.3V, The Module shall provide a minimum of 100mA on SPI_POWER. Carriers shall use less than 100mA of SPI_POWER. SPI_POWER shall only be used to power SPI devices on the Carrier. | O | 3.3VSB / 3.3V |  | BIOS
A92 | SPI_MISO | Data in to Module from Carrier SPI. | I CMOS | 3.3VSB / 3.3V | When supporting Carrier Board based SPI devices, the SPI_MISO line shall have a series resistor of 33Ω. | BIOS
A93 | GPO0/ SD_CLK | GPO, Upon a hardware reset, these output should be low. Option with SD_CLK | O CMOS | 3.3V / 3.3V |  | GPIO
A94 | SPI_CLK | Clock from Module to Carrier SPI. | O CMOS | 3.3VSB / 3.3V |  | BIOS
A95 | SPI_MOSI | Data out from Module to Carrier SPI. | O CMOS | 3.3VSB / 3.3V |  | BIOS
A96 | TPM_PP | Trusted Platform Module (TPM) Physical Presence pin. Active high. TPM chip has an internal pull down, this signal is used to indicate Physical Presence to the TPM. | I CMOS | 3.3V / 3.3V | Carries that support TPM should tie this signal to 3.3V when TPM features that require physical presence should be activated. | Misc
A97 | TYPE10# | Dual use pin. Indicates to the Carrier Board that a Type10 Module is installed. Indicates to the Carrier that a Rev 1.0/2.0 Module is installed. | PDS |  |  | TYPE
A98 | SER0_TX | General purpose serial port transmitter. | O CMOS | 3.3V / 12V |  | UART
A99 | SER0_RX | General purpose serial port receiver. | I CMOS | 3.3V / 12V |  | UART
A100 | GND (FIXED) | GND | GND |  |  | GND
A101 | SER1_TX/ CAN_TX | General purpose serial port transmitter. This pin is shared with CAN_TX. | O CMOS | 3.3V / 12V 3.3V/3.3V |  | UART
A102 | SER1_RX/ CAN_RX | General purpose serial port receiver. This pin is shared with CAN_RX. | I CMOS | 3.3V / 12V 3.3V/3.3V |  | UART
A103 | LID# | LID button. Low active signal used by the ACPI operating system for a LID switch. | I OD CMOS | 3.3VSB / 12V |  | PM
A104 | VCC_12V | +12V Power | Power |  |  | Power
A105 | VCC_12V | +12V Power | Power |  |  | Power
A106 | VCC_12V | +12V Power | Power |  |  | Power
A107 | VCC_12V | +12V Power | Power |  |  | Power
A108 | VCC_12V | +12V Power | Power |  |  | Power
A109 | VCC_12V | +12V Power | Power |  |  | Power
A110 | GND (FIXED) | GND | GND |  |  | GND
B1 | GND (FIXED) | GND | GND |  |  | GND
B2 | GBE0_ACT# | Ethernet controller 0 activity indicator, active low. | OD CMOS | 3.3VSB / 3.3V |  | LAN
B3 | LPC_FRAME# / ESPI_CS0# | LPC frame indicates the start of an LPC cycle. | O CMOS | 3.3V / 3.3V |  | LPC
|  | ESPI Mode: eSPI Master Chip Select Outputs Driving Chip Select0#. A low selects a particular eSPI slave for the transaction. Each of the eSPI slaves is connected to a dedicated Chip Selectn# pin | O CMOS | 1.8VSB / 1.8V |  | ESPI
B4 | LPC_AD0 / ESPI_IO_0 | LPC mutiplexed address, command and data bus. | I/O CMOS | 3.3V / 3.3V |  | LPC
|  | ESPI Mode: eSPI Master Data Input / Outputs These are bi-directional input/output pins used to transfer data between master and slaves. Multiplexed with LPC_AD[0:3] | I/O CMOS | 1.8VSB / 1.8V |  | ESPI
B5 | LPC_AD1 / ESPI_IO_1 | LPC mutiplexed address, command and data bus. | I/O CMOS | 3.3V / 3.3V |  | LPC
|  | ESPI Mode: eSPI Master Data Input / Outputs These are bi-directional input/output pins used to transfer data between master and slaves. Multiplexed with LPC_AD[0:3] | I/O CMOS | 1.8VSB / 1.8V |  | ESPI
B6 | LPC_AD2 / ESPI_IO_2 | LPC mutiplexed address, command and data bus. | I/O CMOS | 3.3V / 3.3V |  | LPC
|  | ESPI Mode: eSPI Master Data Input / Outputs These are bi-directional input/output pins used to transfer data between master and slaves. Multiplexed with LPC_AD[0:3] | I/O CMOS | 1.8VSB / 1.8V |  | ESPI
B7 | LPC_AD3 / ESPI_IO_3 | LPC mutiplexed address, command and data bus. | I/O CMOS | 3.3V / 3.3V |  | LPC
|  | ESPI Mode: eSPI Master Data Input / Outputs These are bi-directional input/output pins used to transfer data between master and slaves. Multiplexed with LPC_AD[0:3] | I/O CMOS | 1.8VSB / 1.8V |  | ESPI
B8 | LPC_DRQ0# / ESPI_ALERT0# | LPC serial DMA request. | I CMOS | 3.3V / 3.3V |  | LPC
|  | ESPI Mode: eSPI pins used by eSPI slave to request service from the eSPI master. | I CMOS | 1.8VSB / 1.8V |  | ESPI
B9 | LPC_DRQ1# / ESPI_ALERT1# | LPC serial DMA request. | I CMOS | 3.3V / 3.3V |  | LPC
|  | ESPI Mode: eSPI pins used by eSPI slave to request service from the eSPI master. | I CMOS | 1.8VSB / 1.8V |  | ESPI
B10 | LPC_CLK / ESPI_CK | LPC clock output-33Mhz nominal. | O CMOS | 3.3V / 3.3V |  | LPC
|  | ESPI Mode: eSPI Master Clock Output This pin provides the reference timing for all the serial input and output operations | O CMOS | 1.8VSB / 1.8V |  | ESPI
B11 | GND (FIXED) | GND | GND |  |  | GND
B12 | PWRBTN# | Power button to bring system out of S5, active on falling edge. | I CMOS | 3.3VSB / 3.3V | Drive with >=10mA | PM
B13 | SMB_CK | SMBUS clock | I/OD CMOS | 3.3VSB / 3.3V |  | SMBus
B14 | SMB_DAT | SMBUS data | I/OD CMOS | 3.3VSB / 3.3V |  | SMBus
B15 | SMB_ALERT# | SMBUS alert, active low, can be used to generate an SMI# or to wake the system. | I CMOS | 3.3VSB / 3.3V |  | SMBus
B16 | SATA1_TX+ | Serial ATA channel 1 Transmit output differential pair. | O SATA | AC coupled on Module |  | SATA
B17 | SATA1_TX- | Serial ATA channel 1 Transmit output differential pair. | O SATA | AC coupled on Module |  | SATA
B18 | SUS_STAT# / ESPI_RESET# | Indicates imminent suspend operation, used to notify LPC device. | O CMOS | 3.3VSB / 3.3V |  | PM
|  | ESPI Mode: eSPI Reset Reset the eSPI interface for both master and slaves. eSPI Reset# is typically driven from eSPI master to eSPI slaves | O CMOS | 1.8VSB / 1.8V |  | ESPI
B19 | SATA1_RX+ | Serial ATA channel 1 Receive input differential pair | I SATA | AC coupled on Module |  | SATA
B20 | SATA1_RX- | Serial ATA channel 1 Receive input differential pair | I SATA | AC coupled on Module |  | SATA
B21 | GND (FIXED) | GND | GND |  |  | GND
B22 | SATA3_TX+ | Serial ATA channel 3 Transmit output differential pair. | O SATA | AC coupled on Module |  | SATA |  | NC
B23 | SATA3_TX- | Serial ATA channel 3 Transmit output differential pair. | O SATA | AC coupled on Module |  | SATA |  | NC
B24 | PWR_OK | Power OK from main power supply. A high value indicates that the power is good. This signal can be used to hold off Module startup to allow carrier based FPGAs or other configurable devices time to be programmed. | I CMOS | 3.3V / 3.3V |  | PM
B25 | SATA3_RX+ | Serial ATA channel 3 Receive input differential pair | I SATA | AC coupled on Module |  | SATA |  | NC
B26 | SATA3_RX- | Serial ATA channel 3 Receive input differential pair | I SATA | AC coupled on Module |  | SATA |  | NC
B27 | WDT | Watch Dog | O CMOS | 3.3V / 3.3V |  | Misc
B28 | HDA_SDIN2 | Serial TDM data input from codec. | I/O CMOS | 3.3VSB / 3.3V | Additional codec | Audio |  | NC
B29 | HDA_SDIN1 | Serial TDM data input from codec. | I/O CMOS | 3.3VSB / 3.3V | Additional codec | Audio
B30 | HDA_SDIN0 | Serial TDM data input from codec. | I/O CMOS | 3.3VSB / 3.3V | Primary codec | Audio
B31 | GND (FIXED) | GND | GND |  |  | GND
B32 | SPKR | PC beep | O CMOS | 3.3V / 3.3V | Drive an external FET or logic gate to connect a PC speaker. It should not be connected to a pull-up or pull-down resistor. | Misc
B33 | I2C_CK | I2C clock | I/OD CMOS | 3.3VSB / 3.3V |  | I2C
B34 | I2C_DAT | I2C data | I/OD CMOS | 3.3VSB / 3.3V |  | I2C
B35 | THRM# | Input from off-Module temp sensor indicating an over-temp situation. | I CMOS | 3.3V / 3.3V |  | PM
B36 | USB7- | USB Port 7 may be configured as a USB client or as a host or both. | I/O USB | 3.3VSB / 3.3V |  | USB
B37 | USB7+ | USB Port 7 may be configured as a USB client or as a host or both. | I/O USB | 3.3VSB / 3.3V |  | USB
B38 | USB_4_5_OC# | For port4 &5, pull up shall be present on the module. | I CMOS | 3.3VSB / 3.3V |  | USB
B39 | USB5- | USB Port 5 | I/O USB | 3.3VSB / 3.3V |  | USB
B40 | USB5+ | USB Port 5 | I/O USB | 3.3VSB / 3.3V |  | USB
B41 | GND (FIXED) | GND | GND |  |  | GND
B42 | USB3- | USB Port 3 | I/O USB | 3.3VSB / 3.3V |  | USB
B43 | USB3+ | USB Port 3 | I/O USB | 3.3VSB / 3.3V |  | USB
B44 | USB_0_1_OC# | For port0 &1, pull up shall be present on the module. | I CMOS | 3.3VSB / 3.3V |  | USB
B45 | USB1- | USB Port 1 | I/O USB | 3.3VSB / 3.3V |  | USB
B46 | USB1+ | USB Port 1 | I/O USB | 3.3VSB / 3.3V |  | USB
B47 | ESPI_EN# | This signal is used by the Carrier to indicate the operating mode of the LPC/eSPI bus. If left unconnected on the carrier, LPC mode (default) is selected. If pulled to GND on the carrier, eSPI mode is selected. This signal is pulled to a logic high on the module through a resistor. The Carrier should only float this line or pull it low | I CMOS | NA |  | ESPI |  | NC
B48 | USB0_HOST_PRSNT | Module USB client may detect the presence of a USB host on USB0. A high value indicates that a host is present. | I CMOS | 3.3VSB / 3.3V |  | USB |  | NC
B49 | SYS_RESET# | Reset button input. Active low request for module to reset and reboot. May be falling edge sensitive. For situations when SYS_RESET# is not able to reestablish control of the system, PWR_OK or a power cycle may be used. | I CMOS | 3.3VSB / 3.3V | Drive with >=10mA | PM
B50 | CB_RESET# | Reset output from Module to Carrier Board. Active low. Issued by Module chipset and may result from a low SYS_RESET# input, a low PWR_OK input, a VCC_12V power input that falls below the minimum specification, a watchdog timeout, or may be initiated by the Module software. | O CMOS | 3.3VSB / 3.3V |  | PM
B51 | GND (FIXED) | GND | GND |  |  | GND
B52 | PCIE_RX5+ | PCIe channel 5. Receive Input differential pair | I PCIE | AC coupled off Module | If device on board, shall be AC coupled on the Carrier Board. | PCIe |  | NC
B53 | PCIE_RX5- | PCIe channel 5. Receive Input differential pair | I PCIE | AC coupled off Module | If device on board, shall be AC coupled on the Carrier Board. | PCIe |  | NC
B54 | GPO1/ SD_CMD | GPO, Upon a hardware reset, these output should be low. Option with SD_CMD | O CMOS | 3.3V / 3.3V |  | GPIO
B55 | PCIE_RX4+ | PCIe channel 4. Receive Input differential pair | I PCIE | AC coupled off Module | If device on board, shall be AC coupled on the Carrier Board. | PCIe
B56 | PCIE_RX4- | PCIe channel 4. Receive Input differential pair | I PCIE | AC coupled off Module | If device on board, shall be AC coupled on the Carrier Board. | PCIe
B57 | GPO2/ SD_WP | GPO, Upon a hardware reset, these output should be low. Option with SD_WP. | O CMOS | 3.3V / 3.3V |  | GPIO
B58 | PCIE_RX3+ | PCIe channel 3. Receive Input differential pair | I PCIE | AC coupled off Module | If device on board, shall be AC coupled on the Carrier Board. | PCIe
B59 | PCIE_RX3- | PCIe channel 3. Receive Input differential pair | I PCIE | AC coupled off Module | If device on board, shall be AC coupled on the Carrier Board. | PCIe
B60 | GND (FIXED) | GND | GND |  |  | GND
B61 | PCIE_RX2+ | PCIe channel 2. Receive Input differential pair | I PCIE | AC coupled off Module | If device on board, shall be AC coupled on the Carrier Board. | PCIe
B62 | PCIE_RX2- | PCIe channel 2. Receive Input differential pair | I PCIE | AC coupled off Module | If device on board, shall be AC coupled on the Carrier Board. | PCIe
B63 | GPO3/ SD_CD# | GPO, Upon a hardware reset, these output should be low. Option with SD_CD# | O CMOS | 3.3V / 3.3V |  | GPIO
B64 | PCIE_RX1+ | PCIe channel 1. Receive Input differential pair | I PCIE | AC coupled off Module | If device on board, shall be AC coupled on the Carrier Board. | PCIe
B65 | PCIE_RX1- | PCIe channel 1. Receive Input differential pair | I PCIE | AC coupled off Module | If device on board, shall be AC coupled on the Carrier Board. | PCIe
B66 | WAKE0# | PCIe wake up. | I CMOS | 3.3VSB / 3.3V |  | PM
B67 | WAKE1# | General purpose wake up. | I CMOS | 3.3VSB / 3.3V |  | PM
B68 | PCIE_RX0+ | PCIe channel 0. Receive Input differential pair | I PCIE | AC coupled off Module | If device on board, shall be AC coupled on the Carrier Board. | PCIe
B69 | PCIE_RX0- | PCIe channel 0. Receive Input differential pair | I PCIE | AC coupled off Module | If device on board, shall be AC coupled on the Carrier Board. | PCIe
B70 | GND (FIXED) | GND | GND |  |  | GND
B71 | LVDS_B0+ | LVDS channel B differential signal pair 0 | O LVDS | LVDS | Shall have 100 ohm across the pair at the destination. | LVDS
B72 | LVDS_B0- | LVDS channel B differential signal pair 0 | O LVDS | LVDS | Shall have 100 ohm across the pair at the destination. | LVDS
B73 | LVDS_B1+ | LVDS channel B differential signal pair 1 | O LVDS | LVDS | Shall have 100 ohm across the pair at the destination. | LVDS
B74 | LVDS_B1- | LVDS channel B differential signal pair 1 | O LVDS | LVDS | Shall have 100 ohm across the pair at the destination. | LVDS
B75 | LVDS_B2+ | LVDS channel B differential signal pair 2 | O LVDS | LVDS | Shall have 100 ohm across the pair at the destination. | LVDS
B76 | LVDS_B2- | LVDS channel B differential signal pair 2 | O LVDS | LVDS | Shall have 100 ohm across the pair at the destination. | LVDS
B77 | LVDS_B3+ | LVDS channel B differential signal pair 3 | O LVDS | LVDS | Shall have 100 ohm across the pair at the destination. | LVDS
B78 | LVDS_B3- | LVDS channel B differential signal pair 3 | O LVDS | LVDS | Shall have 100 ohm across the pair at the destination. | LVDS
B79 | LVDS_BKLT_EN/ eDP_BKLT_EN | LVDS panel backlight enable. Option with eDP_BKLT_EN. | O CMOS | 3.3V / 3.3V |  | LVDS
B80 | GND (FIXED) | GND | GND |  |  | GND
B81 | LVDS_B_CK+ | LVDS channel B differential clock pair | O LVDS | LVDS | Shall have 100 ohm across the pair at the destination. | LVDS
B82 | LVDS_B_CK- | LVDS channel B differential clock pair | O LVDS | LVDS | Shall have 100 ohm across the pair at the destination. | LVDS
B83 | LVDS_BKLT_CTRL/ eDP_BKLT_CTRL | LVDS panel backlight brightness control. Option with eDP_BKLT_CTRL. | O CMOS | 3.3V / 3.3V |  | LVDS
B84 | VCC_5V_SBY | +5V standby power | Power |  |  | Power
B85 | VCC_5V_SBY | +5V standby power | Power |  |  | Power
B86 | VCC_5V_SBY | +5V standby power | Power |  |  | Power
B87 | VCC_5V_SBY | +5V standby power | Power |  |  | Power
B88 | BIOS_DIS1# | Selection straps to determine the BIOS boot device | I CMOS | 3.3V / 3.3V | The Carrier should only float these or pull them low. | BIOS
B89 | VGA_RED | Red for monitor, designed to drive a 37.5-Ohm equivalent load. | O Analog | Analog | Pull down 150 ohm and should be a PI-filter place on signal. | VGA
B90 | GND (FIXED) | GND | GND |  |  | GND
B91 | VGA_GRN | Green for monitor, designed to drive a 37.5-Ohm equivalent load. | O Analog | Analog | Pull down 150 ohm and should be a PI-filter place on signal. | VGA
B92 | VGA_BLU | Blue for monitor, designed to drive a 37.5-Ohm equivalent load. | O Analog | Analog | Pull down 150 ohm and should be a PI-filter place on signal. | VGA
B93 | VGA_HSYNC | Horizontal sync output for monitor | O CMOS | 3.3V / 3.3V | Since VGA monitor with 5V tolerance, it is necessary to implement high impedance unidirectional buffers. | VGA
B94 | VGA_VSYNC | Vertical sync output for monitor | O CMOS | 3.3V / 3.3V | Since VGA monitor with 5V tolerance, it is necessary to implement high impedance unidirectional buffers. | VGA
B95 | VGA_I2C_CK | DDC clock | I/OD CMOS | 3.3V / 3.3V | Level shifters for 3.3V to 5V are required between COM Express module and Carrier Board. At the same time, it must prevent leakage current. | VGA
B96 | VGA_I2C_DAT | DDC data | I/OD CMOS | 3.3V / 3.3V | Level shifters for 3.3V to 5V are required between COM Express module and Carrier Board. At the same time, it must prevent leakage current. | VGA
B97 | SPI_CS# | Chip select for Carrier Board SPI - may be sourced from chipset SPI0 or SPI1. | O CMOS | 3.3VSB / 3.3V |  | BIOS
B98 | RSVD | Reserve | NA |  |  | RSVD
B99 | RSVD | Reserve | NA |  |  | RSVD
B100 | GND (FIXED) | GND | GND |  |  | GND
B101 | FAN_PWMOUT | Fan speed control. Uses the Pulse Width Modulation tech to control the fan's RPM. | OD CMOS | 3.3V / 12V |  | Misc
B102 | FAN_TACHIN | Fan tachometer input for a fan with a two pulse output. | I OD CMOS | 3.3V / 12V |  | Misc
B103 | SLEEP# | Sleep button. Low actic signal used by the ACPI operating system to bring the system to sleep state or to wake it up again. | I OD CMOS | 3.3VSB / 12V |  | PM
B104 | VCC_12V | +12V Power | Power |  |  | Power
B105 | VCC_12V | +12V Power | Power |  |  | Power
B106 | VCC_12V | +12V Power | Power |  |  | Power
B107 | VCC_12V | +12V Power | Power |  |  | Power
B108 | VCC_12V | +12V Power | Power |  |  | Power
B109 | VCC_12V | +12V Power | Power |  |  | Power
B110 | GND (FIXED) | GND | GND |  |  | GND
C1 | GND (FIXED) | GND | GND |  |  | GND
C2 | GND | GND | GND |  |  | GND
C3 | USB_SSRX0- | Additional receive signal differential pairs for the SuperSpeed USB data path. | I PCIE | AC coupled off Module |  | USB
C4 | USB_SSRX0+ | Additional receive signal differential pairs for the SuperSpeed USB data path. | I PCIE | AC coupled off Module |  | USB
C5 | GND | GND | GND |  |  | GND
C6 | USB_SSRX1- | Additional receive signal differential pairs for the SuperSpeed USB data path. | I PCIE | AC coupled off Module |  | USB
C7 | USB_SSRX1+ | Additional receive signal differential pairs for the SuperSpeed USB data path. | I PCIE | AC coupled off Module |  | USB
C8 | GND | GND | GND |  |  | GND
C9 | USB_SSRX2- | Additional receive signal differential pairs for the SuperSpeed USB data path. | I PCIE | AC coupled off Module |  | USB
C10 | USB_SSRX2+ | Additional receive signal differential pairs for the SuperSpeed USB data path. | I PCIE | AC coupled off Module |  | USB
C11 | GND (FIXED) | GND | GND |  |  | GND
C12 | USB_SSRX3- | Additional receive signal differential pairs for the SuperSpeed USB data path. | I PCIE | AC coupled off Module |  | USB
C13 | USB_SSRX3+ | Additional receive signal differential pairs for the SuperSpeed USB data path. | I PCIE | AC coupled off Module |  | USB
C14 | GND | GND | GND |  |  | GND
C15 | DDI1_PAIR6+ | SDVO1_FLDSTALL+ | I PCIE | AC coupled off Module | Shall be AC coupled on the Carrier Board. | DDI |  | NC
C16 | DDI1_PAIR6- | SDVO1_FLDSTALL- | I PCIE | AC coupled off Module | Shall be AC coupled on the Carrier Board. | DDI |  | NC
C17 | RSVD | Reserve | NA |  |  | RSVD
C18 | RSVD | Reserve | NA |  |  | RSVD
C19 | PCIE_RX6+ | PCIe channel 6. Receive Input differential pair | I PCIE | AC coupled off Module | If device on board, shall be AC coupled on the Carrier Board. | PCIe |  | NC
C20 | PCIE_RX6- | PCIe channel 6. Receive Input differential pair | I PCIE | AC coupled off Module | If device on board, shall be AC coupled on the Carrier Board. | PCIe |  | NC
C21 | GND (FIXED) | GND | GND |  |  | GND
C22 | PCIE_RX7+ | PCIe channel 7. Receive Input differential pair | I PCIE | AC coupled off Module | If device on board, shall be AC coupled on the Carrier Board. | PCIe |  | NC
C23 | PCIE_RX7- | PCIe channel 7. Receive Input differential pair | I PCIE | AC coupled off Module | If device on board, shall be AC coupled on the Carrier Board. | PCIe |  | NC
C24 | DDI1_HPD | DP1_HPD / HDMI1_HDP | I CMOS | 3.3V / 3.3V | Shall be a FET to prevent back-drive current from damaging the module for DisplayPort & DVI/HDMI. | DDI
C25 | DDI1_PAIR4 + | SDVO1_INT+ | I PCIE | AC coupled off Module | Shall be AC coupled on the Carrier Board. | DDI |  | NC
C26 | DDI1_PAIR4- | SDVO1_INT- | I PCIE | AC coupled off Module | Shall be AC coupled on the Carrier Board. | DDI |  | NC
C27 | RSVD | Reserve | NA |  |  | RSVD
C28 | RSVD | Reserve | NA |  |  | RSVD
C29 | DDI1_PAIR5+ | SDVO1_TVCLKIN+ | I PCIE | AC coupled off Module | Shall be AC coupled on the Carrier Board. | DDI |  | NC
C30 | DDI1_PAIR5- | SDVO1_TVCLKIN- | I PCIE | AC coupled off Module | Shall be AC coupled on the Carrier Board. | DDI |  | NC
C31 | GND (FIXED) | GND | GND |  |  | GND
C32 | DDI2_CTRLCLK_AUX+ | DP2_AUX+ / HDMI2_CTRLCLK | I/O PCIE I/O OD CMOS | AC coupled on Module 3.3V / 3.3V | For DVI/HDMI: 1、Bi-directional level translator to convert the 3.3V on the Module to the 5V for DVI/HDMI display. 2、Pull-up 3.3V (Module side of level translator) and 5V(display side of level translator) with 2K. | DDI
C33 | DDI2_CTRLDATA_AUX- | DP2_AUX- / HDMI2_CTRLDATA | I/O PCIE I/O OD CMOS | AC coupled on Module 3.3V / 3.3V | For DVI/HDMI: 1、Bi-directional level translator to convert the 3.3V on the Module to the 5V for DVI/HDMI display. 2、Pull-up 3.3V (Module side of level translator) and 5V(display side of level translator) with 2K. | DDI
C34 | DDI2_DDC_AUX_SEL | Selects the function of DDI[1:3]_CTRLCK_AUX+ and DDI[1:3]_CTRLDATA_AUX-. | I CMOS | 3.3V / 3.3V | This pin pulled up to 3.3V with 100K ohm to configure AUX pair as DDC channel to suppor SDVO & DVI/HDMI. This pin connect to pin 13 (GND) of the DisplayPort connector to enable modules that can support a Dual-Mode DisplayPort interface. | DDI
C35 | RSVD | Reserve | NA |  |  | RSVD
C36 | DDI3_CTRLCLK_AUX+ | DP3_AUX+ / HDMI3_CTRLCLK | I/O PCIE I/O OD CMOS | AC coupled on Module 3.3V / 3.3V | For DVI/HDMI: 1、Bi-directional level translator to convert the 3.3V on the Module to the 5V for DVI/HDMI display. 2、Pull-up 3.3V (Module side of level translator) and 5V(display side of level translator) with 2K. | DDI
C37 | DDI3_CTRLDATA_AUX- | DP3_AUX- / HDMI3_CTRLDATA | I/O PCIE I/O OD CMOS | AC coupled on Module 3.3V / 3.3V | For DVI/HDMI: 1、Bi-directional level translator to convert the 3.3V on the Module to the 5V for DVI/HDMI display. 2、Pull-up 3.3V (Module side of level translator) and 5V(display side of level translator) with 2K. | DDI
C38 | DDI3_DDC_AUX_SEL | Selects the function of DDI[1:3]_CTRLCK_AUX+ and DDI[1:3]_CTRLDATA_AUX-. | I CMOS | 3.3V / 3.3V | This pin pulled up to 3.3V with 100K ohm to configure AUX pair as DDC channel to suppor SDVO & DVI/HDMI. This pin connect to pin 13 (GND) of the DisplayPort connector to enable modules that can support a Dual-Mode DisplayPort interface. | DDI
C39 | DDI3_PAIR0+ | DP3_LANE0+ / TMDS3_DATA2+ | O PCIE | AC coupled off Module | 1、Shall be AC coupled on the Carrier Board for all mode. 2、Level translators shall be placed on the signal for DVI/HDMI. | DDI
C40 | DDI3_PAIR0- | DP3_LANE0- / TMDS3_DATA2- | O PCIE | AC coupled off Module | 1、Shall be AC coupled on the Carrier Board for all mode. 2、Level translators shall be placed on the signal for DVI/HDMI. | DDI
C41 | GND (FIXED) | GND | GND |  |  | GND
C42 | DDI3_PAIR1+ | DP3_LANE1+ / TMDS3_DATA1+ | O PCIE | AC coupled off Module | 1、Shall be AC coupled on the Carrier Board for all mode. 2、Level translators shall be placed on the signal for DVI/HDMI. | DDI
C43 | DDI3_PAIR1- | DP3_LANE1- / TMDS3_DATA1- | O PCIE | AC coupled off Module | 1、Shall be AC coupled on the Carrier Board for all mode. 2、Level translators shall be placed on the signal for DVI/HDMI. | DDI
C44 | DDI3_HPD | DP3_HPD / HDMI3_HPD | I CMOS | 3.3V / 3.3V | Shall be a FET to prevent back-drive current from damaging the module for DisplayPort & DVI/HDMI. | DDI
C45 | RSVD | Reserve | NA |  |  | RSVD
C46 | DDI3_PAIR2+ | DP3_LANE2+ / TMDS3_DATA0+ | O PCIE | AC coupled off Module | 1、Shall be AC coupled on the Carrier Board for all mode. 2、Level translators shall be placed on the signal for DVI/HDMI. | DDI
C47 | DDI3_PAIR2- | DP3_LANE2- / TMDS3_DATA0- | O PCIE | AC coupled off Module | 1、Shall be AC coupled on the Carrier Board for all mode. 2、Level translators shall be placed on the signal for DVI/HDMI. | DDI
C48 | RSVD | Reserve | NA |  |  | RSVD
C49 | DDI3_PAIR3+ | DP3_LANE3+ / TMDS3_CLK+ | O PCIE | AC coupled off Module | 1、Shall be AC coupled on the Carrier Board for all mode. 2、Level translators shall be placed on the signal for DVI/HDMI. | DDI
C50 | DDI3_PAIR3- | DP3_LANE3- / TMDS3_CLK- | O PCIE | AC coupled off Module | 1、Shall be AC coupled on the Carrier Board for all mode. 2、Level translators shall be placed on the signal for DVI/HDMI. | DDI
C51 | GND (FIXED) | GND | GND |  |  | GND
C52 | PEG_RX0+ | PCI Express Graphics receive differential pairs. Some of these are multiplexed with SDVO_TVCLKIN. | I PCIE | AC coupled off Module | If device on board, shall be AC coupled on the Carrier Board. | PEG |  | NC
C53 | PEG_RX0- | PCI Express Graphics receive differential pairs. Some of these are multiplexed with SDVO_TVCLKIN. | I PCIE | AC coupled off Module | If device on board, shall be AC coupled on the Carrier Board. | PEG |  | NC
C54 | TYPE0# | The TYPE pins indicate to the Carrier Board the Pin-out Type that is implemented on the module. The pins are tied on the module to either ground (GND) or are no-connects (NC). | PDS |  |  | TYPE
C55 | PEG_RX1+ | PCI Express Graphics receive differential pairs. Some of these are multiplexed with SDVOB_INT. | I PCIE | AC coupled off Module | If device on board, shall be AC coupled on the Carrier Board. | PEG |  | NC
C56 | PEG_RX1- | PCI Express Graphics receive differential pairs. Some of these are multiplexed with SDVOB_INT. | I PCIE | AC coupled off Module | If device on board, shall be AC coupled on the Carrier Board. | PEG |  | NC
C57 | TYPE1# | The TYPE pins indicate to the Carrier Board the Pin-out Type that is implemented on the module. The pins are tied on the module to either ground (GND) or are no-connects (NC). | PDS |  |  | TYPE
C58 | PEG_RX2+ | PCI Express Graphics receive differential pairs. Some of these are multiplexed with SDVO_FLDSTALL. | I PCIE | AC coupled off Module | If device on board, shall be AC coupled on the Carrier Board. | PEG |  | NC
C59 | PEG_RX2- | PCI Express Graphics receive differential pairs. Some of these are multiplexed with SDVO_FLDSTALL. | I PCIE | AC coupled off Module | If device on board, shall be AC coupled on the Carrier Board. | PEG |  | NC
C60 | GND (FIXED) | GND | GND |  |  | GND
C61 | PEG_RX3+ | PCI Express Graphics receive differential pairs. | I PCIE | AC coupled off Module | If device on board, shall be AC coupled on the Carrier Board. | PEG |  | NC
C62 | PEG_RX3- | PCI Express Graphics receive differential pairs. | I PCIE | AC coupled off Module | If device on board, shall be AC coupled on the Carrier Board. | PEG |  | NC
C63 | RSVD | Reserve | NA |  |  | RSVD
C64 | RSVD | Reserve | NA |  |  | RSVD
C65 | PEG_RX4+ | PCI Express Graphics receive differential pairs. | I PCIE | AC coupled off Module | If device on board, shall be AC coupled on the Carrier Board. | PEG |  | NC
C66 | PEG_RX4- | PCI Express Graphics receive differential pairs. | I PCIE | AC coupled off Module | If device on board, shall be AC coupled on the Carrier Board. | PEG |  | NC
C67 | RAPID_SHUTDOWN | Trigger for Rapid Shutdown. Must be driven to 5V though a <=50 ohm source impedance for ≥ 20 μs. | I CMOS | 5.0V Suspend/ 5.0V |  | TYPE
C68 | PEG_RX5+ | PCI Express Graphics receive differential pairs. Some of these are multiplexed with SDVOC_INT. | I PCIE | AC coupled off Module | If device on board, shall be AC coupled on the Carrier Board. | PEG |  | NC
C69 | PEG_RX5- | PCI Express Graphics receive differential pairs. Some of these are multiplexed with SDVOC_INT. | I PCIE | AC coupled off Module | If device on board, shall be AC coupled on the Carrier Board. | PEG |  | NC
C70 | GND (FIXED) | GND | GND |  |  | GND
C71 | PEG_RX6+ | PCI Express Graphics receive differential pairs. | I PCIE | AC coupled off Module | If device on board, shall be AC coupled on the Carrier Board. | PEG |  | NC
C72 | PEG_RX6- | PCI Express Graphics receive differential pairs. | I PCIE | AC coupled off Module | If device on board, shall be AC coupled on the Carrier Board. | PEG |  | NC
C73 | GND | GND | GND |  |  | GND
C74 | PEG_RX7+ | PCI Express Graphics receive differential pairs. | I PCIE | AC coupled off Module | If device on board, shall be AC coupled on the Carrier Board. | PEG |  | NC
C75 | PEG_RX7- | PCI Express Graphics receive differential pairs. | I PCIE | AC coupled off Module | If device on board, shall be AC coupled on the Carrier Board. | PEG |  | NC
C76 | GND | GND | GND |  |  | GND
C77 | RSVD | Reserve | NA |  |  | RSVD
C78 | PEG_RX8+ | PCI Express Graphics receive differential pairs. | I PCIE | AC coupled off Module | If device on board, shall be AC coupled on the Carrier Board. | PEG |  | NC
C79 | PEG_RX8- | PCI Express Graphics receive differential pairs. | I PCIE | AC coupled off Module | If device on board, shall be AC coupled on the Carrier Board. | PEG |  | NC
C80 | GND (FIXED) | GND | GND |  |  | GND
C81 | PEG_RX9+ | PCI Express Graphics receive differential pairs. | I PCIE | AC coupled off Module | If device on board, shall be AC coupled on the Carrier Board. | PEG |  | NC
C82 | PEG_RX9- | PCI Express Graphics receive differential pairs. | I PCIE | AC coupled off Module | If device on board, shall be AC coupled on the Carrier Board. | PEG |  | NC
C83 | RSVD | Reserve | NA |  |  | RSVD
C84 | GND | GND | GND |  |  | GND
C85 | PEG_RX10+ | PCI Express Graphics receive differential pairs. | I PCIE | AC coupled off Module | If device on board, shall be AC coupled on the Carrier Board. | PEG |  | NC
C86 | PEG_RX10- | PCI Express Graphics receive differential pairs. | I PCIE | AC coupled off Module | If device on board, shall be AC coupled on the Carrier Board. | PEG |  | NC
C87 | GND | GND | GND |  |  | GND
C88 | PEG_RX11+ | PCI Express Graphics receive differential pairs. | I PCIE | AC coupled off Module | If device on board, shall be AC coupled on the Carrier Board. | PEG |  | NC
C89 | PEG_RX11- | PCI Express Graphics receive differential pairs. | I PCIE | AC coupled off Module | If device on board, shall be AC coupled on the Carrier Board. | PEG |  | NC
C90 | GND (FIXED) | GND | GND |  |  | GND
C91 | PEG_RX12+ | PCI Express Graphics receive differential pairs. | I PCIE | AC coupled off Module | If device on board, shall be AC coupled on the Carrier Board. | PEG |  | NC
C92 | PEG_RX12- | PCI Express Graphics receive differential pairs. | I PCIE | AC coupled off Module | If device on board, shall be AC coupled on the Carrier Board. | PEG |  | NC
C93 | GND | GND | GND |  |  | GND
C94 | PEG_RX13+ | PCI Express Graphics receive differential pairs. | I PCIE | AC coupled off Module | If device on board, shall be AC coupled on the Carrier Board. | PEG |  | NC
C95 | PEG_RX13- | PCI Express Graphics receive differential pairs. | I PCIE | AC coupled off Module | If device on board, shall be AC coupled on the Carrier Board. | PEG |  | NC
C96 | GND | GND | GND |  |  | GND
C97 | RSVD | Reserve | NA |  |  | RSVD
C98 | PEG_RX14+ | PCI Express Graphics receive differential pairs. | I PCIE | AC coupled off Module | If device on board, shall be AC coupled on the Carrier Board. | PEG |  | NC
C99 | PEG_RX14- | PCI Express Graphics receive differential pairs. | I PCIE | AC coupled off Module | If device on board, shall be AC coupled on the Carrier Board. | PEG |  | NC
C100 | GND (FIXED) | GND | GND |  |  | GND
C101 | PEG_RX15+ | PCI Express Graphics receive differential pairs. | I PCIE | AC coupled off Module | If device on board, shall be AC coupled on the Carrier Board. | PEG |  | NC
C102 | PEG_RX15- | PCI Express Graphics receive differential pairs. | I PCIE | AC coupled off Module | If device on board, shall be AC coupled on the Carrier Board. | PEG |  | NC
C103 | GND | GND | GND |  |  | GND
C104 | VCC_12V | +12V Power | Power |  |  | Power
C105 | VCC_12V | +12V Power | Power |  |  | Power
C106 | VCC_12V | +12V Power | Power |  |  | Power
C107 | VCC_12V | +12V Power | Power |  |  | Power
C108 | VCC_12V | +12V Power | Power |  |  | Power
C109 | VCC_12V | +12V Power | Power |  |  | Power
C110 | GND (FIXED) | GND | GND |  |  | GND
D1 | GND (FIXED) | GND | GND |  |  | GND
D2 | GND | GND | GND |  |  | GND
D3 | USB_SSTX0- | Additional transmit signal differential pairs for the SuperSpeed USB data path. | O PCIE | AC coupled on Module |  | USB
D4 | USB_SSTX0+ | Additional transmit signal differential pairs for the SuperSpeed USB data path. | O PCIE | AC coupled on Module |  | USB
D5 | GND | GND | GND |  |  | GND
D6 | USB_SSTX1- | Additional transmit signal differential pairs for the SuperSpeed USB data path. | O PCIE | AC coupled on Module |  | USB
D7 | USB_SSTX1+ | Additional transmit signal differential pairs for the SuperSpeed USB data path. | O PCIE | AC coupled on Module |  | USB
D8 | GND | GND | GND |  |  | GND
D9 | USB_SSTX2- | Additional transmit signal differential pairs for the SuperSpeed USB data path. | O PCIE | AC coupled on Module |  | USB
D10 | USB_SSTX2+ | Additional transmit signal differential pairs for the SuperSpeed USB data path. | O PCIE | AC coupled on Module |  | USB
D11 | GND (FIXED) | GND | GND |  |  | GND
D12 | USB_SSTX3- | Additional transmit signal differential pairs for the SuperSpeed USB data path. | O PCIE | AC coupled on Module |  | USB
D13 | USB_SSTX3+ | Additional transmit signal differential pairs for the SuperSpeed USB data path. | O PCIE | AC coupled on Module |  | USB
D14 | GND | GND | GND |  |  | GND
D15 | DDI1_CTRLCLK_AUX+ | SDVO1_CTRLCLK / DP1_AUX+ / HDMI1_CTRLCLK | I/O PCIE I/O OD CMOS | AC coupled on Module 3.3V / 3.3V | For DVI/HDMI: 1、Bi-directional level translator to convert the 3.3V on the Module to the 5V for DVI/HDMI display. 2、Pull-up 3.3V (Module side of level translator) and 5V(display side of level translator) with 2K. | DDI
D16 | DDI1_CTRLDATA_AUX- | SDVO1_CTRLDATA / DP1_AUX- / HDMI1_CTRLDATA | I/O PCIE I/O OD CMOS | AC coupled on Module 3.3V / 3.3V | For DVI/HDMI: 1、Bi-directional level translator to convert the 3.3V on the Module to the 5V for DVI/HDMI display. 2、Pull-up 3.3V (Module side of level translator) and 5V(display side of level translator) with 2K. | DDI
D17 | RSVD | Reserve | NA |  |  | RSVD
D18 | RSVD | Reserve | NA |  |  | RSVD
D19 | PCIE_TX6+ | PCIe channel 6. Transmit Output differential pair | I PCIE | AC coupled on Module |  | PCIe |  | NC
D20 | PCIE_TX6- | PCIe channel 6. Transmit Output differential pair | I PCIE | AC coupled on Module |  | PCIe |  | NC
D21 | GND (FIXED) | GND | GND |  |  | GND
D22 | PCIE_TX7+ | PCIe channel 7. Transmit Output differential pair | I PCIE | AC coupled on Module |  | PCIe |  | NC
D23 | PCIE_TX7- | PCIe channel 7. Transmit Output differential pair | I PCIE | AC coupled on Module |  | PCIe |  | NC
D24 | RSVD | Reserve | NA |  |  | RSVD
D25 | RSVD | Reserve | NA |  |  | RSVD
D26 | DDI1_PAIR0+ | SDVO1_RED+ / DP1_LANE0+ / TMDS1_DATA2+ | O PCIE | AC coupled off Module | 1、Shall be AC coupled on the Carrier Board for all mode. 2、Level translators shall be placed on the signal for DVI/HDMI. | DDI
D27 | DDI1_PAIR0- | SDVO1_RED- / DP1_LANE0- / TMDS1_DATA2- | O PCIE | AC coupled off Module | 1、Shall be AC coupled on the Carrier Board for all mode. 2、Level translators shall be placed on the signal for DVI/HDMI. | DDI
D28 | RSVD | Reserve | NA |  |  | RSVD
D29 | DDI1_PAIR1+ | SDVO1_GRN+ / DP1_LANE1+ / TMDS1_DATA1+ | O PCIE | AC coupled off Module | 1、Shall be AC coupled on the Carrier Board for all mode. 2、Level translators shall be placed on the signal for DVI/HDMI. | DDI
D30 | DDI1_PAIR1- | SDVO1_GRN- / DP1_LANE1- / TMDS1_DATA1- | O PCIE | AC coupled off Module | 1、Shall be AC coupled on the Carrier Board for all mode. 2、Level translators shall be placed on the signal for DVI/HDMI. | DDI
D31 | GND (FIXED) | GND | GND |  |  | GND
D32 | DDI1_PAIR2+ | SDVO1_BLU+ / DP1_LANE2+ / TMDS1_DATA0+ | O PCIE | AC coupled off Module | 1、Shall be AC coupled on the Carrier Board for all mode. 2、Level translators shall be placed on the signal for DVI/HDMI. | DDI
D33 | DDI1_PAIR2- | SDVO1_BLU- / DP1_LANE2- / TMDS1_DATA0- | O PCIE | AC coupled off Module | 1、Shall be AC coupled on the Carrier Board for all mode. 2、Level translators shall be placed on the signal for DVI/HDMI. | DDI
D34 | DDI1_DDC_AUX_SEL | Selects the function of DDI[1:3]_CTRLCK_AUX+ and DDI[1:3]_CTRLDATA_AUX-. | I CMOS | 3.3V / 3.3V | This pin pulled up to 3.3V with 100K ohm to configure AUX pair as DDC channel to suppor SDVO & DVI/HDMI. This pin connect to pin 13 (GND) of the DisplayPort connector to enable modules that can support a Dual-Mode DisplayPort interface. | DDI
D35 | RSVD | Reserve | NA |  |  | RSVD
D36 | DDI1_PAIR3+ | SDVO1_CK+ / DP1_LAN3+ / TMDS1_CLK+ | O PCIE | AC coupled off Module | 1、Shall be AC coupled on the Carrier Board for all mode. 2、Level translators shall be placed on the signal for DVI/HDMI. | DDI
D37 | DDI1_PAIR3- | SDVO1_CK- / DP1_LAN3- / TMDS1_CLK- | O PCIE | AC coupled off Module | 1、Shall be AC coupled on the Carrier Board for all mode. 2、Level translators shall be placed on the signal for DVI/HDMI. | DDI
D38 | RSVD | Reserve | NA |  |  | RSVD
D39 | DDI2_PAIR0+ | DP2_LANE0+ / TMDS2_DATA2+ | O PCIE | AC coupled off Module | 1、Shall be AC coupled on the Carrier Board for all mode. 2、Level translators shall be placed on the signal for DVI/HDMI. | DDI
D40 | DDI2_PAIR0- | DP2_LANE0- / TMDS2_DATA2- | O PCIE | AC coupled off Module | 1、Shall be AC coupled on the Carrier Board for all mode. 2、Level translators shall be placed on the signal for DVI/HDMI. | DDI
D41 | GND (FIXED) | GND | GND |  |  | GND
D42 | DDI2_PAIR1+ | DP2_LANE1+ / TMDS2_DATA1+ | O PCIE | AC coupled off Module | 1、Shall be AC coupled on the Carrier Board for all mode. 2、Level translators shall be placed on the signal for DVI/HDMI. | DDI
D43 | DDI2_PAIR1- | DP2_LANE1- / TMDS2_DATA1- | O PCIE | AC coupled off Module | 1、Shall be AC coupled on the Carrier Board for all mode. 2、Level translators shall be placed on the signal for DVI/HDMI. | DDI
D44 | DDI2_HPD | DP2_HPD / HDMI2_HPD | I CMOS | 3.3V / 3.3V | Shall be a FET to prevent back-drive current from damaging the module for DisplayPort & DVI/HDMI. | DDI
D45 | RSVD | Reserve | NA |  |  | RSVD
D46 | DDI2_PAIR2+ | DP2_LANE2+ / TMDS2_DATA0+ | O PCIE | AC coupled off Module | 1、Shall be AC coupled on the Carrier Board for all mode. 2、Level translators shall be placed on the signal for DVI/HDMI. | DDI
D47 | DDI2_PAIR2- | DP2_LANE2- / TMDS2_DATA0- | O PCIE | AC coupled off Module | 1、Shall be AC coupled on the Carrier Board for all mode. 2、Level translators shall be placed on the signal for DVI/HDMI. | DDI
D48 | RSVD | Reserve | NA |  |  | RSVD
D49 | DDI2_PAIR3+ | DP2_LANE3+ / TMDS2_CLK+ | O PCIE | AC coupled off Module | 1、Shall be AC coupled on the Carrier Board for all mode. 2、Level translators shall be placed on the signal for DVI/HDMI. | DDI
D50 | DDI2_PAIR3- | DP2_LANE3- / TMDS2_CLK- | O PCIE | AC coupled off Module | 1、Shall be AC coupled on the Carrier Board for all mode. 2、Level translators shall be placed on the signal for DVI/HDMI. | DDI
D51 | GND (FIXED) | GND | GND |  |  | GND
D52 | PEG_TX0+ | PCI Express Graphics transmit differential pairs. Some of these are multiplexed with SDVOB_RED. | O PCIE | AC coupled on Module |  | PEG |  | NC
D53 | PEG_TX0- | PCI Express Graphics transmit differential pairs. Some of these are multiplexed with SDVOB_RED. | O PCIE | AC coupled on Module |  | PEG |  | NC
D54 | PEG_LANE_RV# | PCI Express Graphics lane reversal input strap. | I CMOS | 3.3V / 3.3V | Pull low on the carrier board to reverse lane order. Be aware that the SDVO lines that share this interface do not necessarily reverse order if this strap is low. | PEG |  | NC
D55 | PEG_TX1+ | PCI Express Graphics transmit differential pairs. Some of these are multiplexed with SDVOB_GRN. | O PCIE | AC coupled on Module |  | PEG |  | NC
D56 | PEG_TX1- | PCI Express Graphics transmit differential pairs. Some of these are multiplexed with SDVOB_GRN. | O PCIE | AC coupled on Module |  | PEG |  | NC
D57 | TYPE2# | The TYPE pins indicate to the Carrier Board the Pin-out Type that is implemented on the module. The pins are tied on the module to either ground (GND) or are no-connects (NC). | PDS |  |  | TYPE
D58 | PEG_TX2+ | PCI Express Graphics transmit differential pairs. Some of these are multiplexed with SDVOB_BLU. | O PCIE | AC coupled on Module |  | PEG |  | NC
D59 | PEG_TX2- | PCI Express Graphics transmit differential pairs. Some of these are multiplexed with SDVOB_BLU. | O PCIE | AC coupled on Module |  | PEG |  | NC
D60 | GND (FIXED) | GND | GND |  |  | GND
D61 | PEG_TX3+ | PCI Express Graphics transmit differential pairs. Some of these are multiplexed with SDVOB_CK. | O PCIE | AC coupled on Module |  | PEG |  | NC
D62 | PEG_TX3- | PCI Express Graphics transmit differential pairs. Some of these are multiplexed with SDVOB_CK. | O PCIE | AC coupled on Module |  | PEG |  | NC
D63 | RSVD | Reserve | NA |  |  | RSVD
D64 | RSVD | Reserve | NA |  |  | RSVD
D65 | PEG_TX4+ | PCI Express Graphics transmit differential pairs. Some of these are multiplexed with SDVOC_RED. | O PCIE | AC coupled on Module |  | PEG |  | NC
D66 | PEG_TX4- | PCI Express Graphics transmit differential pairs. Some of these are multiplexed with SDVOC_RED. | O PCIE | AC coupled on Module |  | PEG |  | NC
D67 | GND | GND | GND |  |  | GND
D68 | PEG_TX5+ | PCI Express Graphics transmit differential pairs. Some of these are multiplexed with SDVOC_GRN. | O PCIE | AC coupled on Module |  | PEG |  | NC
D69 | PEG_TX5- | PCI Express Graphics transmit differential pairs. Some of these are multiplexed with SDVOC_GRN. | O PCIE | AC coupled on Module |  | PEG |  | NC
D70 | GND (FIXED) | GND | GND |  |  | GND
D71 | PEG_TX6+ | PCI Express Graphics transmit differential pairs. Some of these are multiplexed with SDVOC_BLU. | O PCIE | AC coupled on Module |  | PEG |  | NC
D72 | PEG_TX6- | PCI Express Graphics transmit differential pairs. Some of these are multiplexed with SDVOC_BLU. | O PCIE | AC coupled on Module |  | PEG |  | NC
D73 | GND | GND | GND |  |  | GND
D74 | PEG_TX7+ | PCI Express Graphics transmit differential pairs. Some of these are multiplexed with SDVOC_CK. | O PCIE | AC coupled on Module |  | PEG |  | NC
D75 | PEG_TX7- | PCI Express Graphics transmit differential pairs. Some of these are multiplexed with SDVOC_CK. | O PCIE | AC coupled on Module |  | PEG |  | NC
D76 | GND | GND | GND |  |  | GND
D77 | RSVD | Reserve | NA |  |  | RSVD
D78 | PEG_TX8+ | PCI Express Graphics transmit differential pairs. | O PCIE | AC coupled on Module |  | PEG |  | NC
D79 | PEG_TX8- | PCI Express Graphics transmit differential pairs. | O PCIE | AC coupled on Module |  | PEG |  | NC
D80 | GND (FIXED) | GND | GND |  |  | GND
D81 | PEG_TX9+ | PCI Express Graphics transmit differential pairs. | O PCIE | AC coupled on Module |  | PEG |  | NC
D82 | PEG_TX9- | PCI Express Graphics transmit differential pairs. | O PCIE | AC coupled on Module |  | PEG |  | NC
D83 | RSVD | Reserve | NA |  |  | RSVD
D84 | GND | GND | GND |  |  | GND
D85 | PEG_TX10+ | PCI Express Graphics transmit differential pairs. | O PCIE | AC coupled on Module |  | PEG |  | NC
D86 | PEG_TX10- | PCI Express Graphics transmit differential pairs. | O PCIE | AC coupled on Module |  | PEG |  | NC
D87 | GND | GND | GND |  |  | GND
D88 | PEG_TX11+ | PCI Express Graphics transmit differential pairs. | O PCIE | AC coupled on Module |  | PEG |  | NC
D89 | PEG_TX11- | PCI Express Graphics transmit differential pairs. | O PCIE | AC coupled on Module |  | PEG |  | NC
D90 | GND (FIXED) | GND | GND |  |  | GND
D91 | PEG_TX12+ | PCI Express Graphics transmit differential pairs. | O PCIE | AC coupled on Module |  | PEG |  | NC
D92 | PEG_TX12- | PCI Express Graphics transmit differential pairs. | O PCIE | AC coupled on Module |  | PEG |  | NC
D93 | GND | GND | GND |  |  | GND
D94 | PEG_TX13+ | PCI Express Graphics transmit differential pairs. | O PCIE | AC coupled on Module |  | PEG |  | NC
D95 | PEG_TX13- | PCI Express Graphics transmit differential pairs. | O PCIE | AC coupled on Module |  | PEG |  | NC
D96 | GND | GND | GND |  |  | GND
D97 | RSVD | Reserve | NA |  |  | RSVD
D98 | PEG_TX14+ | PCI Express Graphics transmit differential pairs. | O PCIE | AC coupled on Module |  | PEG |  | NC
D99 | PEG_TX14- | PCI Express Graphics transmit differential pairs. | O PCIE | AC coupled on Module |  | PEG |  | NC
D100 | GND (FIXED) | GND | GND |  |  | GND
D101 | PEG_TX15+ | PCI Express Graphics transmit differential pairs. | O PCIE | AC coupled on Module |  | PEG |  | NC
D102 | PEG_TX15- | PCI Express Graphics transmit differential pairs. | O PCIE | AC coupled on Module |  | PEG |  | NC
D103 | GND | GND | GND |  |  | GND
D104 | VCC_12V | +12V Power | Power |  |  | Power
D105 | VCC_12V | +12V Power | Power |  |  | Power
D106 | VCC_12V | +12V Power | Power |  |  | Power
D107 | VCC_12V | +12V Power | Power |  |  | Power
D108 | VCC_12V | +12V Power | Power |  |  | Power
D109 | VCC_12V | +12V Power | Power |  |  | Power
D110 | GND (FIXED) | GND | GND |  |  | GND
Done
Done
Done
Done
Done
Done
Done
Done
Done
Done
Done
Done
Done
Done
Done
Done
Done
Done
Done
Done
Done
Done
Done
Done
Done
Done
Done
Done
Done
Done
Done
Done
Done
Done
Done
Done
Done
Done
Done
Done
Done
Done
Done
Done
Done
Done
Done
Done
Done
Done
Done
Done
Done
Done
Done
Done
Done
Done
Done
Done
Done
Done
Done
Done
Done
Done
Done
Done
Done
Done
Done
Done
Done
Done
Done
Done
Done
Done
Done
Done
Done
Done
Done
Done
Done
Done
Done
Done
Done
Done
Done
Done
Done
Done
Done
Done
Done
Done
Done
Done
Done
Done
Done
Done
Done
Done
Done
Done
Done
Done
Done
Done
Done
Done
Done
Done
Done
Done
Done
Done
Done
Done
Done
Done
Done
Done
Done
Done
Done
Done
Done
Done
Done
Done
Done
Done
Done
Done
Done
Done
Done
Done
Done
Done
Done
Done
Done
Done
Done
Done
Done
Done
Done
Done
Done
Done
Done
Done
Done
Done
Done
Done
Done
Done
Done
Done
Done
Done
Done
Done
Done
Done
Done
Done
Done
Done
Done
Done
Done
Done
Done
Done
Done
Done
Done
Done
Done
Done
Done
Done
Done
Done
Done
Done
Done
Done
Done
Done
Done
Done
Done
Done
Done
Done
Done
Done
Done
Done
Done
Done
Done
Done
Done
Done
Done
Done
Done
Done
Done
Done
Done
Done
Done
Done
Done
Done
Done
Done
Done
Done
Done
Done
Done
Done
Done
Done
Done
Done
Done
Done
Done
Done
Done
Done
Done
Done
Done
Done
Done
Done
Done
Done
Done
Done
Done
Done
Done
Done
Done
Done
Done
Done
Done
Done
Done
Done
Done
Done
Done
Done
Done
Done
Done
Done
Done
Done
Done
Done
Done
Done
Done
Done
Done
Done
Done
Done
Done
Done
Done
Done
Done
Done
Done
Done
Done
Done
Done
Done
Done
Done
Done
Done
Done
Done
Done
Done
Done
Done
Done
Done
Done
Done
Done
Done
Done
Done
Done
Done
Done
Done
Done
Done
Done
Done
Done
Done
Done
Done
Done
Done
Done
Done
Done
Done
Done
Done
Done
Done
Done
Done
Done
Done
Done
Done
Done
Done
Done
Done
Done
Done
Done
Done
Done
Done
Done
Done
Done
Done
Done
Done
Done
Done
Done
Done
Done
Done
Done
Done
Done
Done
Done
Done
Done
Done
Done
Done
Done
Done
Done
Done
Done
Done
Done
Done
Done
Done
Done
Done
Done
Done
Done
Done
Done
Done
Done
Done
Done
Done
Done
Done
Done
Done
Done
Done
Done
Done
Done
Done
Done
Done
Done
Done
Done
Done
Done
Done
Done
Done
Done
Done
Done
Done
Done
Done
Done
Done
Done
Done
Done
Done
Done
Done
Done
Done
Done
Done
Done
Done
Done
Done
Done
Done
Done
Done
Done
Done
Done
Done
Done
Done
Done
Done
Done
Done
Done